## Test Data
Test Data and Results
v1.4
Vehicle Data
| Test vehicle weight: | 3670 | lbs. |  |  | recorded vehicle weight
| Adjusted vehicle weight: | 3640 | lbs. |  |  | weight with only driver, 1/4 tank of fuel
| Transmission type: | M | (A or M) |  |  | automatics typically have 20-23% loss
manuals typically have 16-18% loss
| Driven wheels: | R | (F, R, or A) |  |  | FWD is the most efficient. RWD adds
1% loss, and AWD adds 5%
| Normally or Artificially aspirated: | N | (N or A) |  |  | A = turbo/supercharger, N=standard
| Rated power: | 275 | SAE bhp |  |  | estimated SAE net ("crank") horsepower
| Measured power: | 212 | bhp |  |  | maximum measured power
| Calculated net power: | 252.9854 | - | 257.3099 |  | reverse-calculated SAE net horsepower
(includes weather correction)
Atmospheric Data
| Maximum boost pressure recorded: | 0 | PSI |  | 0 | in. Hg | (only for turbo/superchargers)
| Ambient temperature: | 45 | ° Farenheit |  | 7.2222 | ° Celcius
| Intake temperature: | 54 | ° Farenheit |  | 12.2222 | ° Celcius
| Humidity: | 71%
| Absolute barometric pressure: | 29.21 | in. Hg |  | 989.1642 | mBar | 33.8639 | mBars per in. Hg
| Vapor pressure: | 0.29838 | in. Hg |  | 10.1044 | mBar
| Dyno correction factor: | 0.98734
| Increase in recorded power: | 1.283% |  |  |  | Weather correction is using SAE J1349
(June 1990): 77° F / 25° C, 0% humidity
| Aerodynamic Data |  |  |  |  | 29.235 in. Hg / 990 mBar actual pressure
| Drag coefficient: | 0.26 | (Cd)
| Frontal area: | 22 | sq. ft.
| Speed at power peak: | 58 | mph
| Calculated aerodynamic drag: | 7 | bhp
Performance Data
| Calculated quarter-mile: | 13.8168 | seconds @ |  | 98.6517 | mph |  | ET correction factor: | 1.0017
| Recorded quarter-mile: | 13.84 | seconds @ |  | 102.7 | mph |  | Trap correction factor: | 1.041
| Weather corrected: | 13.8989 | seconds @ |  | 102.2647 | mph
| Weight and weather corrected: | 13.8609 | seconds @ |  | 102.5448 | mph
| Figures in blue are user-entered data. |  |  |  | Figures in black are calculated.

## Shifting
Torque peak (rpm): | 2500
Redline (rpm): | 7000
Gear ratios:
1st | 3.266 | 4288.3403
2nd | 1.904 | 3835.6164
3rd | 1.241 | 3379.6296
4th | 0.918 | 3130.9686
5th | 0.733 | 3111.2054
6th | 0.589