## Chad
Test Data and Results
v1.4
Vehicle Data
| Test vehicle weight: | 3510 | lbs. |  |  | recorded vehicle weight
| Adjusted vehicle weight: | 3480 | lbs. |  |  | weight with only driver, 1/4 tank of fuel
| Transmission type: | M | (A or M) |  |  | automatics typically have 20-23% loss
manuals typically have 16-18% loss
| Driven wheels: | R | (F, R, or A) |  |  | FWD is the most efficient. RWD adds
1% loss, and AWD adds 5%
| Normally or Artificially aspirated: | N | (N or A) |  |  | A = turbo/supercharger, N=standard
| Rated power: | 330 | SAE bhp |  |  | estimated SAE net ("crank") horsepower
| Measured power: | 229 | bhp |  |  | maximum measured power
| Calculated net power: | 291.8589 | - | 296.8479 |  | reverse-calculated SAE net horsepower
(includes weather correction)
Atmospheric Data
| Maximum boost pressure recorded: | 0 | PSI |  | 0 | in. Hg | (only for turbo/superchargers)
| Ambient temperature: | 78 | ° Farenheit |  | 25.5556 | ° Celcius
| Intake temperature: | 97 | ° Farenheit |  | 36.1111 | ° Celcius
| Humidity: | 45%
| Absolute barometric pressure: | 29.3 | in. Hg |  | 992.212 | mBar | 33.8639 | mBars per in. Hg
| Vapor pressure: | 0.7942 | in. Hg |  | 26.8948 | mBar
| Dyno correction factor: | 1.0525
| Increase in recorded power: | -4.992% |  |  |  | Weather correction is using SAE J1349
(June 1990): 77° F / 25° C, 0% humidity
| Aerodynamic Data |  |  |  |  | 29.235 in. Hg / 990 mBar actual pressure
| Drag coefficient: | 0.31 | (Cd)
| Frontal area: | 19 | sq. ft.
| Speed at power peak: | 58 | mph
| Calculated aerodynamic drag: | 8 | bhp
Performance Data
| Calculated quarter-mile: | 12.8103 | seconds @ |  | 106.4024 | mph |  | ET correction factor: | 1.0531
| Recorded quarter-mile: | 13.491 | seconds @ |  | 109.47 | mph |  | Trap correction factor: | 1.0288
| Weather corrected: | 13.2627 | seconds @ |  | 111.3546 | mph
| Weight and weather corrected: | 13.2248 | seconds @ |  | 111.6736 | mph
| Figures in blue are user-entered data. |  |  |  | Figures in black are calculated.

## Rick
Test Data and Results
v1.4
Vehicle Data
| Test vehicle weight: | 3640 | lbs. |  |  | recorded vehicle weight
| Adjusted vehicle weight: | 3600 | lbs. |  |  | weight with only driver, 1/4 tank of fuel
| Transmission type: | M | (A or M) |  |  | automatics typically have 20-23% loss
manuals typically have 16-18% loss
| Driven wheels: | R | (F, R, or A) |  |  | FWD is the most efficient. RWD adds
1% loss, and AWD adds 5%
| Normally or Artificially aspirated: | N | (N or A) |  |  | A = turbo/supercharger, N=standard
| Rated power: | 270 | SAE bhp |  |  | estimated SAE net ("crank") horsepower
| Measured power: | 194 | bhp |  |  | maximum measured power
| Calculated net power: | 241.4776 | - | 245.6055 |  | reverse-calculated SAE net horsepower
(includes weather correction)
Atmospheric Data
| Maximum boost pressure recorded: | 0 | PSI |  | 0 | in. Hg | (only for turbo/superchargers)
| Ambient temperature: | 78 | ° Farenheit |  | 25.5556 | ° Celcius
| Intake temperature: | 84 | ° Farenheit |  | 28.8889 | ° Celcius
| Humidity: | 45%
| Absolute barometric pressure: | 29.3 | in. Hg |  | 992.212 | mBar | 33.8639 | mBars per in. Hg
| Vapor pressure: | 0.52883 | in. Hg |  | 17.9084 | mBar
| Dyno correction factor: | 1.0268
| Increase in recorded power: | -2.612% |  |  |  | Weather correction is using SAE J1349
(June 1990): 77° F / 25° C, 0% humidity
| Aerodynamic Data |  |  |  |  | 29.235 in. Hg / 990 mBar actual pressure
| Drag coefficient: | 0.26 | (Cd)
| Frontal area: | 22 | sq. ft.
| Speed at power peak: | 58 | mph
| Calculated aerodynamic drag: | 7 | bhp
Performance Data
| Calculated quarter-mile: | 13.8636 | seconds @ |  | 98.3188 | mph |  | ET correction factor: | 1.0432
| Recorded quarter-mile: | 14.463 | seconds @ |  | 97.37 | mph |  | Trap correction factor: | 0.99035
| Weather corrected: | 14.336 | seconds @ |  | 98.2329 | mph
| Weight and weather corrected: | 14.2833 | seconds @ |  | 98.5954 | mph
| Figures in blue are user-entered data. |  |  |  | Figures in black are calculated.